## Runoff
|  | Designer: | John Groboski
|  | Job Number: | J6U1234 |  |  | INSTRUCTIONS
|  | District: | District 6
|  | County: | St. Louis
|  | Route: | 70
RUNOFF
Area ID | Total Area | C (Composite) | Tc | Intensity | Discharge
| (acre) | "C " Value | (min) | (in/hr) | (ft^3/sec)
Note on C10: Total area including any subareas.
Note on D10: Composite C of the total area, including any subareas.
Note on E10: Time of concentration used. The time it takes a drop of water from the most hydrologically distant point to reach the inlet.
Note on F10: How hard it is raining.
Note on G10: Amount of runoff from the drainage area.
Note on I3: Instructions: 1) In Geopak Drainage using either the Report Builder or Generator create the output files. 2) Use the following report format files: 1) Area.drf 2) Inlet1.drf 3) Inlet2.drf 4) Pipe1.drf 5) Pipe2.drf 3) Create the following output files and save them to the same location as MoDot(00).xls: 1) Area.csc 2) Inlet1.csv 3) Inlet2.csv 4) Pipe1.csv 5) Pipe2.csv 4) Enter any project data and select "Add Project Information" to enter the data in the spread sheet. 5) Toggle the data you would like to import: Import Runoff ->Area.csv Import Inlets -> Inlet1.csv, Inlet2.csv Import Pipes - > Pipe1.csv, Pipe2.csv Select "Import\Print" to import the data in the spread sheet. 6) Select "Exit" to exit the window. 7) Alternately go to each tab: 1) Select "Import" to import the data. 2) Select "Print" to print the data.
Import
Print

## Inlet Hydraulics
|  | Designer: | John Groboski
|  | Job Number: | J6U1234
|  | District: | District 6
|  | County: | St. Louis
|  | Route: | 70
INLET HYDRAULICS
Inlet ID | Inlet Type | Inlet Profile Type | Inlet Station | Discharge (ft3/s) | Capacity (ft3/s) | By Pass Discharge (ft3/s) | By Pass Flow Into Node | Inlet Length Required (ft) | Inlet Spread (ft) | Computed Spread Depth (ft) | Longitudinal Slope (on grade) (%) | Gutter Spread Width (ft) | Spread N | Inlet Efficiency
Note on C11: Either: Curb Grate
Note on D11: Either: On grade At a sag or low point
Note on E11: Station at the center of the drop inlet.
Note on F11: The amount of water approaching the inlet.
Note on G11: The capacity of the inlet.
Note on H11: Bypass = The total discharge approaching the inlet - Capacity of the inlet
Note on I11: The down stream inlet that will be receiving the bypass flow.
Note on J11: This is the curb opening length required to capture 100% of the flow.
Note on K11: Computed spread measured normal to the curb face at the inlet. See PDM 9-07.2 (2) Based on longitudinal slope at the inlet.
Note on L11: Depth of flow at the face of the curb. See PDM 9-07.2 (3)
Note on M11: If the inlet is on a vertical curve, this is the slope tangent to the curve. If the inlet is on the tangent, then the actual slope of the tangent is used.
Note on N11: Computed spread measured normal to the curb face. For sag inlets, this is the spread resulting from the hydraulic head from either weir or orifice calculations. See PDM 9-07.2 (2)
Note on O11: Manning's N value of the roadway cross section. For pavement n = 0.016
Note on P11: Inlets at grade should capture 70% of the flow. Inlets at sag locations should capture 100% of the flow.
Import
Print

## Inlet Configuration
|  | Designer: | John Groboski
|  | Job Number: | J6U1234
|  | District: | District 6
|  | County: | St. Louis
|  | Route: | 70
INLET CONFIGURATION
Inlet ID | Library Item Name | Inlet Station | Inlet Offset (ft) | Inlet Elevation (ft) | Inlet Type | Profile Type | Spread X-section Slope 1 (%) | Spread X-section Width 1 (ft) | Spread X-section Slope 2 (%) | Spread X-section Width 2 (ft) | Curb Length (ft) | Curb Height (ft) | Curb Depression (ft) | Curb Depression Width (ft) | Slot Length (ft) | Slot Width (ft) | Grate Type | Grate Length (ft) | Grate Width (ft)
Note on D11: Station at the center of the drop inlet.
Note on E11: Offset from the reference chain.: (-) left side (+)right side
Note on F11: Elevation at the inlet
Note on G11: Either: Curb - Curb Opening Grate - Grate inlet Combination inlet
Note on H11: Either: On Grade On Sag
Note on I11: Slope of the section at the inlet. This is normally the gutter slope.
Note on J11: This is the width of the section nearest the inlet. Normally the gutter width.
Note on K11: This is the slope of the second section. Normally the pavement slope.
Note on L11: This is the width of the second section normally the pavement width.
Note on M11: If a curb opening is used the curb length will be displayed.
Note on N11: If a curb opening is used the curb height will be displayed.
Note on O11: If a curb opening is used the curb depression will be displayed.
Note on P11: If a curb opening is used the curb depression width will be displayed.
Note on Q11: Slotted inlets are not available at this time.
Note on R11: Slotted inlets are not available at this time.
Note on S11: If a grate is used it will be either : Parallel Bar Curved Vane (bicycle safe)
Note on T11: If a grate is used the length will be displayed.
Note on U11: If a grate is used the width will be dispalyed.
Import
Print

## Pipe Hydraulics
|  |  | Designer: | John Groboski
|  |  | Job Number: | J6U1234
|  |  | District: | District 6
|  |  | County: | St. Louis
|  |  | Route: | 70
PIPE HYDRAULICS
Link - ID | Up stream Node | Down stream Node | Discharge (ft3/s) | Capacity (ft3/s) | Uniform Depth (ft) | Uniform Velocity (ft/s) | Critical Depth (ft) | Critical Velocity (ft/s) | Critical Slope (%) | Friction Slope (%) | Actual Velocity Upstream (ft/s) | Actual Velocity Downstream (ft/s) | Actual Depth Upstream (ft) | Actual Depth Downstream (ft) | HGL Upstream (ft) | HGL Downstream (ft) | Upstream Junction Loss (ft)
Note on E11: Amount of water coming to the pipe.
Note on F11: Capacity of the pipe.
Note on G11: Constant depth with respect to time.
Note on H11: Velocity at uniform depth.
Note on I11: Depth of flow at minimum specific energy. If uniform depth of flow is larger than critical depth then it will be sub critical flow. If uniform depth of flow is smaller than critical depth, then is will be super critical flow.
Note on J11: Velocity at critical depth.
Note on M11: Velocity in the pipe at the upstream node.
Note on N11: Velocity in the pipe at the downstream node.
Note on O11: Depth of flow in the pipe at the upstream node.
Note on P11: Depth of flow in the pipe at the downstream node.
Note on Q11: Pressure head plus the Elevation head at the upstream node. This is the water surface elevation during open channel flow within the pipe.
Note on R11: Pressure head plus the Elevation head at the downstream node. This is the water surface elevation during open channel flow within the pipe.
Note on S11: Any losses in the inlet.
Import
Print

## Pipe Configuration
|  |  | Designer: | John Groboski
|  |  | Job Number: | J6U1234
|  |  | District: | District 6
|  |  | County: | St. Louis
|  |  | Route: | 70
PIPE CONFIGURATION
Link - ID | Type | Upstream Node | Downstream Node | Material | Library Item Name | Number of Barrels | Actual Length (ft) | Hydraulic Length (ft) | Manning's N Value | Slope (%) | Rise (ft) | Span (ft) | Soffit Upstream (ft) | Soffit Downstream (ft) | Invert Upstream (ft) | Invert Downstream (ft) | Min Pipe Slope Check
Concrete Pipe
[18 empty] | PIPE DIAMETER | MINIMUM SLOPE
[18 empty] | (Ft) | (%)
[18 empty] | 1 | 0.44
[18 empty] | 1.25 | 0.32
[18 empty] | 1.5 | 0.26
[18 empty] | 2 | 0.17
[18 empty] | 2.5 | 0.13
[18 empty] | 3 | 0.1
[18 empty] | 3.5 | 0.08
[18 empty] | 4 | 0.0007
[18 empty] | 4.5 | 0.0006
[18 empty] | 5 | 0.0005
[18 empty] | 5.5 | 0.0005
Note on F11: For storm sewars under pavement use concrete.
Note on H11: Number of pipes used to carry the flow. Normally will be 1
Note on I11: Actual length of pipe measured from pipe connection point used on the upstream node to pipe connection point used on the downstream node.
Note on J11: Length used in the hydraulic computations. Measured from the hydraulic center of the upstream node to the hydraulic center of the downstream node.
Note on K11: Mannings n used in the design. For concrete use 0.013
Note on L11: Pipe slope used in the design. See PDM Table 9-08.1 for a list of min slopes to achieve a self cleaning velocity when the pipe is flowing one quarter full.
Note on M11: If a cicurlar pipe is used the rise is the diameter. If a box is used the rise is the vertical opening.
Note on N11: If a box is used the span is the horizontal opening.
Note on O11: Elevation at the top of the pipe at the upstream node.
Note on P11: Elevation at the top of the pipe at downstream node.
Note on Q11: Elevation at the bottom of the pipe at the upstream node.
Note on R11: Elevation at the bottom of the pipe at the downstream node.
Note on S11: The pipe slope must be have a sufficent grade to achieve a self cleaning velocity. This check is for concrete pipe only.
Import
Print

## Design Checks
|  |  | Designer: | John Groboski
|  |  | Job Number: | J6U1234
|  |  | District: | District 6
|  |  | County: | St. Louis
|  |  | Route: | 70
Pipe Checks |  |  | #REF! |  |  | Inlet Checks
#REF!
|  |  | #REF! |  | Min Pipe |  | Gutter | Efficiency
| Upstream | Downstream |  | Pipe | Slope |  | Spread
Pipe | Node | Node |  | Slope | Check | Inlet | Width
Note on L10: Inlets at grade should capture 70% of the flow. Inlets at sag locations should capture 100% of the flow.

## Gutter Flow
Spread Computations for inlets at low points
| 2.5 | 12 |  | At low points, MoDot computes the spread based on the hydraulic head of either weir or orifice calculations.
| T |  |  | Geopak Drainage displays the spread at a user defined longitudinal slope upstream of the inlet, in the default computations screen.
2%
d | 7.5% |  |  | To compute the design spread used by MoDot, enter the spread section and computed head.
| Gutter Width | 2.5
| Gutter Slope | 7.5%
| Gutter Depth | 0.1875
| Pavement Width | 12
| Pavment Slope | 2%
| Max Depth Allowed | 0.4 | Not Required for the computation. The computed depth should be below the maximum allowed depth on the curb face.
| Computed Depth (d) | 0.4
| Computed Spread (T) | 13.125 | Note this is the same value found at worksheet: inlet hydraulics \ gutter spread width and design checks \ gutter spread width